## Revision History
Configuration Debug Checklist/FTA
Revision | Date | Description
0.5 | 2015-05-26 | Initial draft
1.0 | 2015-08-10 | Completed "AS,PS,FPP, JTAG", "ASMI_PARALLEL", "REMOTE_SYSTEM_UPDATA"

## AS,PS,FPP,JTAG
No | Hypothesis (1) | Next Level Suspect (2) | Next Level Suspect (3) | Actions to confirm | Owner | Target Completion Date | Status / Results | Possible Next Step | Priority
1 | Board | Power | Voltage level | Check POR monitored power supplies to make sure they meet spec, nSTATUS should stay high after device exit POR, and for: i) AS - FPGA shall start configuration automatically by toggling DCLK. ii) PS, FPP - Configuration host may start configuration process. | Customer/FAE
|  |  | Power dip | Check configuration signals nCONFIG, nSTATUS and CONF_DONE are not go low unexpectedly | Customer
|  | Connection setup |  | Check customer schematic to meet design guideline in the handbook and PCG | AE
|  |  |  | MSEL settings | Customer
|  | External Host - non PFL (not applicable to AS) | Configuration Signals | Request configuration signals scope shot: nSTATUS, nCONFIG, CONF_DONE, INIT_DONE if used Check if they are compliance to timing diagram in handbook | Customer
|  |  |  | Check DCLK and DATA waveform to meet all the timing spec in datasheet | Customer
|  |  | Data byte not sent in correct order | Request customer to verify how data being sent to FPGA from their microprocessor following the guideline in handbook | Customer
2 | Device | Device issue | Certain device lot or prod. batch | Number of failling devices (failure rate) | Customer
3 | Programming / Configuration | AS Configuration | Incorrect programming file generation (JIC, POF/RPD) | Ensure correct setting in CPF (convert programming file): i) ASx1 or ASx4 (incorrect setting may lead to ASMI Parallel function failure) ii) EPCQ density iii) Correct SFL is selected for JIC generation | FAE/AE
|  |  | Programming EPCQ with Quartus II | JIC file is used if program EPCQ via FPGA JTAG interface. POF can be used if have direct pin access to EPCQ
|  |  | Programming EPCQ with 3rd Party Programmer, use RPD (not RBF!) | Program only RPD, not JIC nor POF, ensure LSb of each byte is programmed first to the EPCQ
Ensure correct NVCR is programmed, refer to EPCQ datasheet on how to program NVCR
|  |  | Incorrect configuration device is used | JIC/POF programming will fail if incorrect EPCQ is used, check physically on board to see if the correct EPCQ is used
|  | PS/FPP Configuration (PFL) | Programming file generation - POF | Convert POF with CPF and ensure correct external flash capacity is selected | Customer
|  |  |  | Counter check the generated POF with latest Quartus II version, if any different | FAE/AE
|  |  | PFL IP | Perform replication with PFL IP, for customer QII version versus latest QII version | AE
|  | PS/FPP Configuration (non-PFL) | Programming file generation - RBF (not RPD!) | Ensure correct RBF is used, and the bit order is sent correctly according to Altera guideline (KDB: rd03032014_456) | Customer
|  |  | External host time out buffer setting | External host may monitor nStatus assertion after nConfig is pulse low, make sure enough time out buffer it allocated. | Customer
|  | JTAG Configuration | JTAG signal integrity | Scope JTAG signals (TCK, TDI, TDO and TMS) to confirm signal is clean | Customer
|  |  | SOF file generation with immatured QII version | Generate SOF with latest QII SOF file, latest QII version may solve some known issues | FAE/AE
|  | Programming file incompatibility | Compression | Try with uncompressed bit stream | Customer
|  |  | Encryption | Try with unencrypt bit stream if FPGA is not programmed the tamper bit | Customer

## ASMI_PARALLEL
No | Hypothesis (1) | Next Level Suspect (2) | Next Level Suspect (3) | Actions to confirm | Owner | Target Completion Date | Status / Results | Possible Next Step | Priority
1 | Hardware | Connection setup | Configuration mode | Check the configuration mode setup on the board: i) MSEL pins must be set to AS mode. ii) ensure correct ASMI pins (DCLK, nCSO, DATA, ASDO) connection between FPGA and EPCS/EPCQ iii) ensure EPCS/EPCQ are power up correctly | Customer/FAE
|  | Device issue - EPCS/EPCQ | Altera device | Check if using EPCQ/EPCS or non-Altera SPI flash. Operation code can be different between EPCQ/EPCS and non-Altera SPI flash. ASMI Parallel only regconize EPCQ/EPCS operation code. | Customer/FAE
|  |  | Certain device lot or prod. batch | Number of failling devices (failure rate) | Customer
2 | Software | Tools/Programming method | Incorrect programming file | When using ASMI Parallel to perform write operation to EPCS/EPCQ use RPD file. Do not use RBF file as this may lead to AS configuration failure. | Customer
|  |  | Programming EPCS/EPCQ with ASMI Parallel IP or 3rd Party Programmer | Ensure the correct programming sequence otherwise ASMI Parallel will read incorrect data when perform any read operation: i) Program only RPD, not JIC nor POF, ensure LSb of each byte is programmed first to the EPCS/EPCQ. ii) Perform erase operation before any write operation (KDB: rd06022011_872) iii) Ensure correct NVCR value is written when first time program blank EPCQ device (KDB: rd07072013_869 & rd12052013_792) | Customer
|  | Error Message | Quartus II settings/design flow | Ensure to set the configuration scheme to ASx1 or ASx4 in the "Device and Pin Options" settings in Quartus II. Otherwise Quartus II will generate error message during compilation. | Customer
|  |  |  | Make sure not to have other ASMI-base IP such as SFL (Serial Flash Loader) or EPCS controller in the same design. Otherwise Quartus II will generate error message during compilation. If require to use these IP together then enable the "Disable dedicated Active" option in ASMI Parallel IP. (KDB: rd01112010_771) | Customer
|  |  | IE error message | Request customer to provide error message, Quartus II version and replication steps. Perform replication with ASMI Parallel IP, for customer Quartus II version versus latest Quartus II version. | AE
3 | ASMI Parallel IP | Read failure | Setup/Hold time violation | Ensure the clock connected to the IP is < 25MHz. | Customer/FAE
|  |  |  | If this is happen to newly build design only, try to revert back to older build design to ensure the write/read operation is successful. | Customer/FAE
|  |  | Incorrect data read out | Check the read operation sequence if correctly done or not. i) Request Signal Tap result from customer ii) Perform replication with ASMI Parallel IP, for customer Quartus II version versus latest Quartus II version to check read operation sequence | AE
|  | Write failure | Illegal write | Ensure the intended target sectors are unprotected sector. Unprotect the sectors and perform erase before write operation. | Customer
|  |  |  | Check the write operation sequence if correctly done or not. i) Request Signal Tap result from customer ii) Perform replication with ASMI Parallel IP, for customer Quartus II version versus latest Quartus II version to check write operation sequence | AE
|  | Others failure/Abnormal result | Illegal erase | Ensure the intended target sectors are unprotected sector. Unprotect the sectors before erase operation. | Customer
|  |  |  | Check the erase operation sequence if correctly done or not. i) Request Signal Tap result from customer ii) Perform replication with ASMI Parallel IP, for customer Quartus II version versus latest Quartus II version to check erase operation sequence | AE
|  |  | Intermittent failure (read, write, erase or other operation) | If customer using older IP, request customer to upgrade to newer Quartus II version and test the newer IP. Older IP may have bug that has been fixed in the latest version. | AE
|  |  |  | Ensure to reset the ASMI Parallel IP before performing any operation. This will ensure the IP registers and counters are correctly reset and initialize. | Customer
|  |  | Incorrect/abnormal result when perform others operation such as read_sid, read_rdid, read_status etc | Check the operation sequence if correctly done or not. i) Request Signal Tap result from customer ii) Perform replication with ASMI Parallel IP, for customer Quartus II version versus latest Quartus II version to check the operation sequence | AE
|  |  |  | If customer using older IP, request customer to upgrade to newer Quartus II version and test the newer IP. Older IP may have bug that has been fixed in the latest version. | AE
|  |  |  | Ensure to reset the ASMI Parallel IP before performing any operation. This will ensure the IP registers and counters are correctly reset and initialize. | Customer
4 | Known Issue | Possible bug in ASMI Parallel IP |  | Check any possible known issue from Fogbugz and KDB solution database. | AE

## REMOTE_SYSTEM_UPDATE
No | Hypothesis (1) | Next Level Suspect (2) | Next Level Suspect (3) | Actions to confirm | Owner | Target Completion Date | Status / Results | Possible Next Step | Priority
1 | Hardware | Connection setup | Configuration mode | Check the configuration mode setup on the board: i) MSEL pins must be set to AS configuration. ii) ensure to setup for single device AS configuration (remote update is not supported for multi device AS configuration scheme) | Customer/FAE
2 | Software | Programming files | Incorrect programming file generation | Check customer programming file generation steps: i) the correct boot start address for factory and application images is being set when generating JIC or POF file if customer is using Quartus II programmer to program EPCS/EPCQ device ii) if the customer is using 3rd party programmer to program EPCS/EPCS device, ensure customer generate RPD file (KDB: rd11182013_802) | AE
|  | Error Message | Quartus II settings/design flow | Ensure to set the configuration scheme to ASx1 or ASx4 and the configuration mode to Remote in the "Device and Pin Options" settings in Quartus II. Otherwise Quartus II will generate error message during compilation. | Customer
|  |  | IE error message | Request customer to provide error message, Quartus II version and replication steps. Perform replication with Remote Update IP, for customer Quartus II version versus latest Quartus II version. | AE
3 | Remote Update IP | Application image configuration failure | Corrupted Application image | Read back the EPCS/EPCQ content to ensure the application image is written correctly to the serial flash successfully. i) Customer can use Quartus II programmer to perform examine operation to read back contents or verify operation to cross check EPCS/EPCQ contents with programming files (JIC or POF file) ii) If customer is using 3rd party programmer, they can read back the contents and compare the data with the programming file (RPD) using any binary viewer tools for any discrepancies | Customer
|  |  | Reconfiguration trigger error | Request customer to check the 5-bits Reconfiguration trigger conditions during factory image mode and provide Signal Tap result to AE. Cross check the 5-bits Reconfiguration trigger conditions according to FPGA device family spec. The possible failure can either be: i) watchdog timer times out - ensure watchdog timer is being reset before the timer times out during application image mode ii) external nCONFIG assertion - ensure the nCONFIG signal is not beign held low externally iii) reconfig assertion on Remote Update IP iv) nSTATUS assertion - ensure the nSTATUS signal is not being held low externally and check for any corrupted bistream v) CRC error during application image configuration - check for any corrupted bistream | AE
|  | Factory image reconfiguration failure | Fail to restore with Factory image upon Application image reconfiguration failure | Issue PULSE_NCONFIG instruction to force FPGA reconfiguration | Customer
|  |  |  | Ensure POF_ERROR check is enable in factory image. This feature help to check existence of an application configuration image before the image is loaded. This feature is applicable for Arria V, Cyclone V and Stratix V family devices (KDB : rd07142014_693). | Customer/FAE
|  | Others failure | Incorrect or abnormal read, write and param result | Check the read, write and param setting sequence if correctly done or not. i) Request Signal Tap result from customer ii) Perform replication with Remote Update IP, for customer Quartus II version versus latest Quartus II version to check | AE
|  |  |  | If customer using older IP, request customer to upgrade to newer Quartus II version and test the newer IP. Older IP may have bug that has been fixed in the latest version. | AE
|  |  | Model simulation invalid result | Model simulation may show an unknown bit ("X") output at data_out when perform read operation. Typically <device>_rublock module do not contain simulation model, thus Remote Update IP does not support the proper model simulation. Advice customer to use Signal Tap to perform hardware simulation. | AE
4 | Known Issue | Possible bug in Remote Update IP |  | Check any possible known issue from Fogbugz and KDB solution database. | AE